## Sheet1
Qty | Item | Link | Link2 | Note
1 | BODAQS A8 printed circuit board | JLCPCB | https://jlcpcb.com/ | Direct from fabricator
|  | BODAQS.net | https://bodaqs.net/logger-build-guide/bodaqs-a8/buy/ | Buy from bodaqs.net
1 | 0.96" OLED display HS96L03W2C03 | AliExpress | https://www.aliexpress.com/item/1005007228213109.html | Multiple vendors - search "HS96L03W2C03"
1 | Nintendo 2DS replacement button pad | AliExpress | https://www.aliexpress.com/item/1005009646292735.html | Multiple vendors - search "button pad 2DS"
1 | Li-Ion Polymer battery pack 3.7V. JST-PH 2 pin connector | Sparkfun | https://www.sparkfun.com/lithium-ion-battery-2ah.html | Recommended if purchasing from the US
|  | Kiwi Electronics | https://www.kiwi-electronics.com/en/lithium-polymer-li-po-battery-3-7v-1200mah-1045 | Recommended if purchasing from the EU
|  | Altronics | https://www.altronics.com.au/p/s4725-3.7v-2000mah-polymer-lithium-ion-battery-lipo/ | Recommended if purchasing from Australia
|  | AliExpress | https://www.aliexpress.com/item/1005004841334328.html | Check dimensions - model 524261 from this vendor
1 | Header socket, 8.5mm high, 2.54mm pitch, single row, 4+ sockets. | Sparkfun | https://www.sparkfun.com/arduino-header-kit.html | Recommended if purchasing from the US
|  | Kiwi Electronics | https://www.kiwi-electronics.com/en/teensy-header-kit-2706 | Recommended if purchasing from the EU
|  | Altronics | https://www.altronics.com.au/p/p5390-oupiin-40-pin-header-socket/ | Recommended if purchasing from Australia
|  | AliExpress | https://www.aliexpress.com/item/1005003610333849.html | Multiple vendors - search "Socket header 8.5mm".
4 | Amphenol M8 circular connector M8AS-06PMMR-SF8001 | Digikey | https://www.digikey.com.au/en/products/detail/amphenol-ltw/M8AS-06PMMR-SF8001/7618863
|  | AliExpress | https://www.aliexpress.com/item/1005008002251461.html | Purchase plug assemblies from same vendor - read the guide
4 | M8 Plug assemblies Amphenol 8A-06AFFM-SL7A01 | Digikey | https://www.digikey.com.au/en/products/detail/amphenol-ltw/8A-06AFFM-SL7A01/7616809 | Digikey
5 max | M6 plastic circular connectors - 3 pin | AliExpress | https://www.aliexpress.com/item/1005005939808200.html | Multiple vendors - search "M6 connector". Read the guide to decide how many you need.
3 max | M6 plastic circular connectors - 4 pin | AliExpress | https://www.aliexpress.com/item/1005005939808200.html | Multiple vendors - search "M6 connector". Read the guide to decide how many you need.
1 | 22mm x 33mm x 1mm acrylic panel | AliExpress | https://www.aliexpress.com/item/1005012216508583.html | You can make this from a clear lens from a set of goggles.
1 | CR1220 button cell battery |  |  | For real-time clock. Available almost anywhere.
1 | MicroSD card, 16GB or larger |  |  | Available almost anywhere
Fasteners (option 1)
14 | M3 x 5 x 4.2 heat set brass inserts | AliExpress | https://www.aliexpress.com/item/1005008666672949.html | Multiple vendors - search "M3 brass insert"
4 | M3 x 16 stainless steel socket head capscrews | AliExpress | https://www.aliexpress.com/item/1005003318923561.html | Multiple vendors - search "M3 stainless steel hex"
4 | M3 x 8 stainless steel socket head capscrews | AliExpress | https://www.aliexpress.com/item/1005003318923561.html | Multiple vendors - search "M3 stainless steel hex"
6 | M3 x 6 stainless steel socket head capscrews | AliExpress | https://www.aliexpress.com/item/1005003318923561.html | Multiple vendors - search "M3 stainless steel hex"
4 | M2.5 x 5 stainless steel button head capscrew | AliExpress | https://www.aliexpress.com/item/32966917947.html | Multiple vendors - search "M2.5 stainless steel buttonhead"
Fasteners (option 2)
8 | BT2.5 x 8 self-tapping screws for plastic | Bambulab | https://au.store.bambulab.com/products/bt2-5-socket-head-cap-self-tapping-screws-shcs-new | Also available on AliExpress
6 | BT2.5 x 5 self-tapping screws for plastic | Bambulab | https://au.store.bambulab.com/products/bt2-5-socket-head-cap-self-tapping-screws-shcs-new | Also available on AliExpress
4 | M2.5 x 5 stainless steel button head capscrew | AliExpress | https://www.aliexpress.com/item/32966917947.html | Multiple vendors - search "M2.5 stainless steel buttonhead"
3D printed parts
Qty | Part
1 | Logger case - base
1 | Logger case - lid
1 | Logger case - top end
1 | Logger case - bottom end
1 | Logger case - Nav plate
1 | Logger case - Power button plate
1 | Logger case - OLED spacer
6 | Logger case - pin
1 | Plug
4 | Caps
1 | Downtube mount